## Metrics Dictionary
Metric | Unit | Interval Size | min | max | value_type
Peak Inspiratory Pressure | cm h20 | 1 | 0 | 50 | int
Expiratory Pressure | cm h20 | 1 | 0 | 30 | int
Respiratory rate |  | 1 | 0 | 40 | int
Back up inspiratory time | s | 0.1 | 0 | 5 | float
Ti min | s | 0.1 | 0 | 5 | float
Ti max | s | 0.1 | 0 | 5 | float
Rise | ms | 50 | 50 | 900 | int
Trigger Sensitivity | L/min | 0.5 | 0.5 | 15 | float
Cycle Sensitivity | % | 1 | 0 | 100 | int
Target Va | L/min | 0.5 |  |  | float
Inspiratory Pressure Min | cm h20 | 1 | 0 | 40 | int
Inspiratory Pressure Max | cm h20 | 1 | 0 | 40 | int
Tidal Volume | mL | 10 | 0 | 3000 | int
Note on A1: [Threaded comment] Your version of Excel allows you to read this threaded comment; however, any edits to it will get removed if the file is opened in a newer version of Excel. Learn more: https://go.microsoft.com/fwlink/?linkid=870924 Comment: Update this, check rest of sheet for discrepancies Reply: Flow Trigger Sensitivity - is this a setting (1-9) or is that L/min? confirm with Phil Reply: Phil confirmed in other comment this is a numerical value not a setting, removing these
Note on B11: [Threaded comment] Your version of Excel allows you to read this threaded comment; however, any edits to it will get removed if the file is opened in a newer version of Excel. Learn more: https://go.microsoft.com/fwlink/?linkid=870924 Comment: need go get units, interval, min/max etc from Phil

## Device Setting Map
device | mode_pri | mode | metric_name | setting | conversion | unit | string_representation
Lowenstein Luisa | VAPS-PC | aPCV with target volume | Inspiratory Sensitivity | 1 | 0.5 | L/min | 0.5 L/min
Lowenstein Luisa | VAPS-PC | aPCV with target volume | Inspiratory Sensitivity | 2 | 1 | L/min | 1 L/min
Lowenstein Luisa | VAPS-PC | aPCV with target volume | Inspiratory Sensitivity | 3 | 2 | L/min | 2 L/min
Lowenstein Luisa | VAPS-PC | aPCV with target volume | Inspiratory Sensitivity | 4 | 3 | L/min | 3 L/min
Lowenstein Luisa | VAPS-PC | aPCV with target volume | Inspiratory Sensitivity | 5 | 4 | L/min | 4 L/min
Lowenstein Luisa | VAPS-PC | aPCV with target volume | Inspiratory Sensitivity | 6 | 5 | L/min | 5 L/min
Lowenstein Luisa | VAPS-PC | aPCV with target volume | Inspiratory Sensitivity | 7 | 6 | L/min | 6 L/min
Lowenstein Luisa | VAPS-PC | aPCV with target volume | Inspiratory Sensitivity | 8 | 8 | L/min | 8 L/min
Lowenstein Luisa | VAPS-PC | aPCV with target volume | Inspiratory Sensitivity | 9 | 9 | L/in | 9 L/in
Lowenstein Luisa | VAPS-PC | aPCV with target volume | Inspiratory Sensitivity | 10 | 10 | L/min | 10 L/min
Lowenstein Luisa | VAPS-PC | aPCV with target volume | Pressure Increase | 1 | 100 | ms | 100ms
Lowenstein Luisa | VAPS-PC | aPCV with target volume | Pressure Increase | 2 | 150 | ms | 150ms
Lowenstein Luisa | VAPS-PC | aPCV with target volume | Pressure Increase | 3 | 200 | ms | 200ms
Lowenstein Luisa | VAPS-PC | aPCV with target volume | Pressure Increase | 4 | 500 | ms | 500ms
Respironics V60 | VAPS-PS | AVAPS | E-cycle | low | 10 | % | 10%
Respironics V60 | VAPS-PS | AVAPS | E-cycle | med | 25 | % | 25%
Respironics V60 | VAPS-PS | AVAPS | E-cycle | high | 40 | % | 40%
Respironics V60 | VAPS-PS | AVAPS | rise | 1 | 100 | ms | 100ms
Respironics V60 | VAPS-PS | AVAPS | rise | 2 | 200 | ms | 200ms
Respironics V60 | VAPS-PS | AVAPS | rise | 3 | 300 | ms | 300ms
Respironics V60 | VAPS-PS | AVAPS | rise | 4 | 400 | ms | 400ms
Respironics V60 | VAPS-PS | AVAPS | rise | 5 | 500 | ms | 500ms
Respironics V60 | VAPS-PS | AVAPS | trigger | 1 | 1 | L/min | 1 L/min
Respironics V60 | VAPS-PS | AVAPS | trigger | 2 | 2 | L/min | 2 L/min
Respironics V60 | VAPS-PS | AVAPS | trigger | 3 | 3 | L/min | 3 L/min
Respironics V60 | VAPS-PS | AVAPS | trigger | 4 | 5 | L/min | 5 L/min
Respironics V60 | VAPS-PS | AVAPS | trigger | 5 | 7 | L/min | 7 L/min
Respironics V60 | VAPS-PS | AVAPS | trigger | 6 | 8 | L/min | 8 L/min
Respironics V60 | VAPS-PS | AVAPS | trigger | 7 | 10 | L/min | 10 L/min
Trilogy 100 | VAPS-AE PS | AVAPS-AE | Rise | 1 | 100 | ms | 100ms
Trilogy 100 | VAPS-AE PS | AVAPS-AE | Rise | 2 | 200 | ms | 200ms
Trilogy 100 | VAPS-AE PS | AVAPS-AE | Rise | 3 | 300 | ms | 300ms
Trilogy 100 | VAPS-AE PS | AVAPS-AE | Rise | 4 | 400 | ms | 400ms
Trilogy 100 | VAPS-AE PS | AVAPS-AE | Rise | 5 | 500 | ms | 500ms
Trilogy 100 | VAPS-AE PS | AVAPS-AE | Rise | 6 | 600 | ms | 600ms
Trilogy EVO/EV300 | VAPS-AE PS | AVAPS-AE | Rise | 0 | 50 | ms | 50ms
Trilogy EVO/EV300 | VAPS-AE PS | AVAPS-AE | Rise | 1 | 100 | ms | 100ms
Trilogy EVO/EV300 | VAPS-AE PS | AVAPS-AE | Rise | 2 | 200 | ms | 200ms
Trilogy EVO/EV300 | VAPS-AE PS | AVAPS-AE | Rise | 3 | 300 | ms | 300ms
Trilogy EVO/EV300 | VAPS-AE PS | AVAPS-AE | Rise | 4 | 400 | ms | 400ms
Trilogy EVO/EV300 | VAPS-AE PS | AVAPS-AE | Rise | 5 | 500 | ms | 500ms
Trilogy EVO/EV300 | VAPS-AE PS | AVAPS-AE | Rise | 6 | 600 | ms | 600ms
Trilogy EVO/EV300 | VAPS-AE PS | AVAPS-AE, PC Breath ON | Rise | 0 | 50 | ms | 50ms
Trilogy EVO/EV300 | VAPS-AE PS | AVAPS-AE, PC Breath ON | Rise | 1 | 100 | ms | 100ms
Trilogy EVO/EV300 | VAPS-AE PS | AVAPS-AE, PC Breath ON | Rise | 2 | 200 | ms | 200ms
Trilogy EVO/EV300 | VAPS-AE PS | AVAPS-AE, PC Breath ON | Rise | 3 | 300 | ms | 300ms
Trilogy EVO/EV300 | VAPS-AE PS | AVAPS-AE, PC Breath ON | Rise | 4 | 400 | ms | 400ms
Trilogy EVO/EV300 | VAPS-AE PS | AVAPS-AE, PC Breath ON | Rise | 5 | 500 | ms | 500ms
Trilogy EVO/EV300 | VAPS-AE PS | AVAPS-AE, PC Breath ON | Rise | 6 | 600 | ms | 600ms
React Health VPro | Pressure Support | Bilevel | Rise | 1 | 100 | ms | 100ms
React Health VPro | Pressure Support | Bilevel | Rise | 2 | 200 | ms | 200ms
React Health VPro | Pressure Support | Bilevel | Rise | 3 | 300 | ms | 300ms
React Health VPro | Pressure Support | Bilevel | Rise | 4 | 400 | ms | 400ms
React Health VPro | Pressure Support | Bilevel | Rise | 5 | 500 | ms | 500ms
React Health VPro | Pressure Support | Bilevel | Rise | 6 | 600 | ms | 600ms
Resmed Aircurve 10 ST (A) | VAPS-PS | iVAPS | cycle | very low | 10 | % | 10%
Resmed Aircurve 10 ST (A) | VAPS-PS | iVAPS | cycle | low | 18 | % | 18%
Resmed Aircurve 10 ST (A) | VAPS-PS | iVAPS | cycle | med | 25 | % | 25%
Resmed Aircurve 10 ST (A) | VAPS-PS | iVAPS | cycle | high | 35 | % | 35%
Resmed Aircurve 10 ST (A) | VAPS-PS | iVAPS | cycle | very high | 50 | % | 50%
Resmed Aircurve 10 ST (A) | VAPS-PS | iVAPS | trigger | very low | 10 | L/min | 10 L/min
Resmed Aircurve 10 ST (A) | VAPS-PS | iVAPS | trigger | low | 8 | L/min | 8 L/min
Resmed Aircurve 10 ST (A) | VAPS-PS | iVAPS | trigger | med | 6 | L/min | 6 L/min
Resmed Aircurve 10 ST (A) | VAPS-PS | iVAPS | trigger | high | 4 | L/min | 4 L/min
Resmed Aircurve 10 ST (A) | VAPS-PS | iVAPS | trigger | very high | 2 | L/min | 2 L/min
Breas Vivo 45LS | PAC | PAC | Inspiratory Trigger | 1 | 0.5 | L/min | 0.5 L/min
Breas Vivo 45LS | PAC | PAC | Inspiratory Trigger | 2 | 1 | L/min | 1 L/min
Breas Vivo 45LS | PAC | PAC | Inspiratory Trigger | 3 | 2 | L/min | 2 L/min
Breas Vivo 45LS | PAC | PAC | Inspiratory Trigger | 4 | 3 | L/min | 3 L/min
Breas Vivo 45LS | PAC | PAC | Inspiratory Trigger | 5 | 4 | L/min | 4 L/min
Breas Vivo 45LS | PAC | PAC | Inspiratory Trigger | 6 | 5 | L/min | 5 L/min
Breas Vivo 45LS | PAC | PAC | Inspiratory Trigger | 7 | 6 | L/min | 6 L/min
Breas Vivo 45LS | PAC | PAC | Inspiratory Trigger | 8 | 8 | L/min | 8 L/min
Breas Vivo 45LS | PAC | PAC | Inspiratory Trigger | 9 | 9 | L/min | 9 L/min
Breas Vivo 45LS | PAC | PAC | Rise | 1 | 50 | ms | 50ms
Breas Vivo 45LS | PAC | PAC | Rise | 2 | 100 | ms | 100ms
Breas Vivo 45LS | PAC | PAC | Rise | 3 | 150 | ms | 150ms
Breas Vivo 45LS | PAC | PAC | Rise | 4 | 200 | ms | 200ms
Breas Vivo 45LS | PAC | PAC | Rise | 5 | 300 | ms | 300ms
Breas Vivo 45LS | PAC | PAC | Rise | 6 | 400 | ms | 400ms
Breas Vivo 45LS | PAC | PAC | Rise | 7 | 500 | ms | 500ms
Breas Vivo 45LS | PAC | PAC | Rise | 8 | 650 | ms | 650ms
Breas Vivo 45LS | PAC | PAC | Rise | 9 | 800 | ms | 800ms
Lowenstein Luisa | PAC | PAC | Inspiratory Sensitivity | 1 | 0.5 | L/min | 0.5 L/min
Lowenstein Luisa | PAC | PAC | Inspiratory Sensitivity | 2 | 1 | L/min | 1 L/min
Lowenstein Luisa | PAC | PAC | Inspiratory Sensitivity | 3 | 2 | L/min | 2 L/min
Lowenstein Luisa | PAC | PAC | Inspiratory Sensitivity | 4 | 3 | L/min | 3 L/min
Lowenstein Luisa | PAC | PAC | Inspiratory Sensitivity | 5 | 4 | L/min | 4 L/min
Lowenstein Luisa | PAC | PAC | Inspiratory Sensitivity | 6 | 5 | L/min | 5 L/min
Lowenstein Luisa | PAC | PAC | Inspiratory Sensitivity | 7 | 6 | L/min | 6 L/min
Lowenstein Luisa | PAC | PAC | Inspiratory Sensitivity | 8 | 8 | L/min | 8 L/min
Lowenstein Luisa | PAC | PAC | Inspiratory Sensitivity | 9 | 9 | L/in | 9 L/in
Lowenstein Luisa | PAC | PAC | Inspiratory Sensitivity | 10 | 10 | L/min | 10 L/min
React Health VPro | PAC | PAC | Rise | 1 | 100 | ms | 100ms
React Health VPro | PAC | PAC | Rise | 2 | 200 | ms | 200ms
React Health VPro | PAC | PAC | Rise | 3 | 300 | ms | 300ms
React Health VPro | PAC | PAC | Rise | 4 | 400 | ms | 400ms
React Health VPro | PAC | PAC | Rise | 5 | 500 | ms | 500ms
React Health VPro | PAC | PAC | Rise | 6 | 600 | ms | 600ms
Resmed Aircurve 10 ST (A) | PAC | PAC | trigger | very low | 10 | L/min | 10 L/min
Resmed Aircurve 10 ST (A) | PAC | PAC | trigger | low | 8 | L/min | 8 L/min
Resmed Aircurve 10 ST (A) | PAC | PAC | trigger | med | 6 | L/min | 6 L/min
Resmed Aircurve 10 ST (A) | PAC | PAC | trigger | high | 4 | L/min | 4 L/min
Resmed Aircurve 10 ST (A) | PAC | PAC | trigger | very high | 2 | L/min | 2 L/min
Respironics V60 | PAC | PAC | E-cycle | low | 10 | % | 10%
Respironics V60 | PAC | PAC | E-cycle | med | 25 | % | 25%
Respironics V60 | PAC | PAC | E-cycle | high | 40 | % | 40%
Respironics V60 | PAC | PAC | rise | 1 | 100 | ms | 100ms
Respironics V60 | PAC | PAC | rise | 2 | 200 | ms | 200ms
Respironics V60 | PAC | PAC | rise | 3 | 300 | ms | 300ms
Respironics V60 | PAC | PAC | rise | 4 | 400 | ms | 400ms
Respironics V60 | PAC | PAC | rise | 5 | 500 | ms | 500ms
Respironics V60 | PAC | PAC | trigger | 1 | 1 | L/min | 1 L/min
Respironics V60 | PAC | PAC | trigger | 2 | 2 | L/min | 2 L/min
Respironics V60 | PAC | PAC | trigger | 3 | 3 | L/min | 3 L/min
Respironics V60 | PAC | PAC | trigger | 4 | 5 | L/min | 5 L/min
Respironics V60 | PAC | PAC | trigger | 5 | 7 | L/min | 7 L/min
Respironics V60 | PAC | PAC | trigger | 6 | 8 | L/min | 8 L/min
Respironics V60 | PAC | PAC | trigger | 7 | 10 | L/min | 10 L/min
Trilogy 100 | PAC | PAC | Rise | 1 | 100 | ms | 100ms
Trilogy 100 | PAC | PAC | Rise | 2 | 200 | ms | 200ms
Trilogy 100 | PAC | PAC | Rise | 3 | 300 | ms | 300ms
Trilogy 100 | PAC | PAC | Rise | 4 | 400 | ms | 400ms
Trilogy 100 | PAC | PAC | Rise | 5 | 500 | ms | 500ms
Trilogy 100 | PAC | PAC | Rise | 6 | 600 | ms | 600ms
Trilogy EVO/EV300 | PAC | PAC | Rise | 0 | 50 | ms | 50ms
Trilogy EVO/EV300 | PAC | PAC | Rise | 1 | 100 | ms | 100ms
Trilogy EVO/EV300 | PAC | PAC | Rise | 2 | 200 | ms | 200ms
Trilogy EVO/EV300 | PAC | PAC | Rise | 3 | 300 | ms | 300ms
Trilogy EVO/EV300 | PAC | PAC | Rise | 4 | 400 | ms | 400ms
Trilogy EVO/EV300 | PAC | PAC | Rise | 5 | 500 | ms | 500ms
Trilogy EVO/EV300 | PAC | PAC | Rise | 6 | 600 | ms | 600ms
Trilogy 100 | VAPS-PC | PC - AVAPS | Rise | 1 | 100 | ms | 100ms
Trilogy 100 | VAPS-PC | PC - AVAPS | Rise | 2 | 200 | ms | 200ms
Trilogy 100 | VAPS-PC | PC - AVAPS | Rise | 3 | 300 | ms | 300ms
Trilogy 100 | VAPS-PC | PC - AVAPS | Rise | 4 | 400 | ms | 400ms
Trilogy 100 | VAPS-PC | PC - AVAPS | Rise | 5 | 500 | ms | 500ms
Trilogy 100 | VAPS-PC | PC - AVAPS | Rise | 6 | 600 | ms | 600ms
React Health VPro | VAPS-PC | PC with target volume | Rise | 1 | 100 | ms | 100ms
React Health VPro | VAPS-PC | PC with target volume | Rise | 2 | 200 | ms | 200ms
React Health VPro | VAPS-PC | PC with target volume | Rise | 3 | 300 | ms | 300ms
React Health VPro | VAPS-PC | PC with target volume | Rise | 4 | 400 | ms | 400ms
React Health VPro | VAPS-PC | PC with target volume | Rise | 5 | 500 | ms | 500ms
React Health VPro | VAPS-PC | PC with target volume | Rise | 6 | 600 | ms | 600ms
React Health VPro | VAPS-AE PC | PC with target volume, Intellipap ON | Rise | 1 | 100 | ms | 100ms
React Health VPro | VAPS-AE PC | PC with target volume, Intellipap ON | Rise | 2 | 200 | ms | 200ms
React Health VPro | VAPS-AE PC | PC with target volume, Intellipap ON | Rise | 3 | 300 | ms | 300ms
React Health VPro | VAPS-AE PC | PC with target volume, Intellipap ON | Rise | 4 | 400 | ms | 400ms
React Health VPro | VAPS-AE PC | PC with target volume, Intellipap ON | Rise | 5 | 500 | ms | 500ms
React Health VPro | VAPS-AE PC | PC with target volume, Intellipap ON | Rise | 6 | 600 | ms | 600ms
Trilogy EVO/EV300 | VAPS-PC | PC/AC - AVAPS | Rise | 0 | 50 | ms | 50ms
Trilogy EVO/EV300 | VAPS-PC | PC/AC - AVAPS | Rise | 1 | 100 | ms | 100ms
Trilogy EVO/EV300 | VAPS-PC | PC/AC - AVAPS | Rise | 2 | 200 | ms | 200ms
Trilogy EVO/EV300 | VAPS-PC | PC/AC - AVAPS | Rise | 3 | 300 | ms | 300ms
Trilogy EVO/EV300 | VAPS-PC | PC/AC - AVAPS | Rise | 4 | 400 | ms | 400ms
Trilogy EVO/EV300 | VAPS-PC | PC/AC - AVAPS | Rise | 5 | 500 | ms | 500ms
Trilogy EVO/EV300 | VAPS-PC | PC/AC - AVAPS | Rise | 6 | 600 | ms | 600ms
Breas Vivo 45LS | Pressure Support | Pressure Support | Expiratory Trigger | 1 | 80 | % | 80%
Breas Vivo 45LS | Pressure Support | Pressure Support | Expiratory Trigger | 2 | 65 | % | 65%
Breas Vivo 45LS | Pressure Support | Pressure Support | Expiratory Trigger | 3 | 50 | % | 50%
Breas Vivo 45LS | Pressure Support | Pressure Support | Expiratory Trigger | 4 | 40 | % | 40%
Breas Vivo 45LS | Pressure Support | Pressure Support | Expiratory Trigger | 5 | 30 | % | 30%
Breas Vivo 45LS | Pressure Support | Pressure Support | Expiratory Trigger | 6 | 25 | % | 25%
Breas Vivo 45LS | Pressure Support | Pressure Support | Expiratory Trigger | 7 | 20 | % | 20%
Breas Vivo 45LS | Pressure Support | Pressure Support | Expiratory Trigger | 8 | 15 | % | 15%
Breas Vivo 45LS | Pressure Support | Pressure Support | Expiratory Trigger | 9 | 5 | % | 5%
Breas Vivo 45LS | Pressure Support | Pressure Support | Inspiratory Trigger | 1 | 0.5 | L/min | 0.5 L/min
Breas Vivo 45LS | Pressure Support | Pressure Support | Inspiratory Trigger | 2 | 1 | L/min | 1 L/min
Breas Vivo 45LS | Pressure Support | Pressure Support | Inspiratory Trigger | 3 | 2 | L/min | 2 L/min
Breas Vivo 45LS | Pressure Support | Pressure Support | Inspiratory Trigger | 4 | 3 | L/min | 3 L/min
Breas Vivo 45LS | Pressure Support | Pressure Support | Inspiratory Trigger | 5 | 4 | L/min | 4 L/min
Breas Vivo 45LS | Pressure Support | Pressure Support | Inspiratory Trigger | 6 | 5 | L/min | 5 L/min
Breas Vivo 45LS | Pressure Support | Pressure Support | Inspiratory Trigger | 7 | 6 | L/min | 6 L/min
Breas Vivo 45LS | Pressure Support | Pressure Support | Inspiratory Trigger | 8 | 8 | L/min | 8 L/min
Breas Vivo 45LS | Pressure Support | Pressure Support | Inspiratory Trigger | 9 | 9 | L/min | 9 L/min
Breas Vivo 45LS | Pressure Support | Pressure Support | Rise | 1 | 50 | ms | 50ms
Breas Vivo 45LS | Pressure Support | Pressure Support | Rise | 2 | 100 | ms | 100ms
Breas Vivo 45LS | Pressure Support | Pressure Support | Rise | 3 | 150 | ms | 150ms
Breas Vivo 45LS | Pressure Support | Pressure Support | Rise | 4 | 200 | ms | 200ms
Breas Vivo 45LS | Pressure Support | Pressure Support | Rise | 5 | 300 | ms | 300ms
Breas Vivo 45LS | Pressure Support | Pressure Support | Rise | 6 | 400 | ms | 400ms
Breas Vivo 45LS | Pressure Support | Pressure Support | Rise | 7 | 500 | ms | 500ms
Breas Vivo 45LS | Pressure Support | Pressure Support | Rise | 8 | 650 | ms | 650ms
Breas Vivo 45LS | Pressure Support | Pressure Support | Rise | 9 | 800 | ms | 800ms
Breas Vivo 45LS | VAPS-AE PC | PCV (TgV) | Inspiratory Trigger | 1 | 0.5 | L/min | 0.5 L/min
Breas Vivo 45LS | VAPS-AE PC | PCV (TgV) | Inspiratory Trigger | 2 | 1 | L/min | 1 L/min
Breas Vivo 45LS | VAPS-AE PC | PCV (TgV) | Inspiratory Trigger | 3 | 2 | L/min | 2 L/min
Breas Vivo 45LS | VAPS-AE PC | PCV (TgV) | Inspiratory Trigger | 4 | 3 | L/min | 3 L/min
Breas Vivo 45LS | VAPS-AE PC | PCV (TgV) | Inspiratory Trigger | 5 | 4 | L/min | 4 L/min
Breas Vivo 45LS | VAPS-AE PC | PCV (TgV) | Inspiratory Trigger | 6 | 5 | L/min | 5 L/min
Breas Vivo 45LS | VAPS-AE PC | PCV (TgV) | Inspiratory Trigger | 7 | 6 | L/min | 6 L/min
Breas Vivo 45LS | VAPS-AE PC | PCV (TgV) | Inspiratory Trigger | 8 | 8 | L/min | 8 L/min
Breas Vivo 45LS | VAPS-AE PC | PCV (TgV) | Inspiratory Trigger | 9 | 9 | L/min | 9 L/min
Breas Vivo 45LS | VAPS-AE PC | PCV (TgV) | Rise | 1 | 50 | ms | 50ms
Breas Vivo 45LS | VAPS-AE PC | PCV (TgV) | Rise | 2 | 100 | ms | 100ms
Breas Vivo 45LS | VAPS-AE PC | PCV (TgV) | Rise | 3 | 150 | ms | 150ms
Breas Vivo 45LS | VAPS-AE PC | PCV (TgV) | Rise | 4 | 200 | ms | 200ms
Breas Vivo 45LS | VAPS-AE PC | PCV (TgV) | Rise | 5 | 300 | ms | 300ms
Breas Vivo 45LS | VAPS-AE PC | PCV (TgV) | Rise | 6 | 400 | ms | 400ms
Breas Vivo 45LS | VAPS-AE PC | PCV (TgV) | Rise | 7 | 500 | ms | 500ms
Breas Vivo 45LS | VAPS-AE PC | PCV (TgV) | Rise | 8 | 650 | ms | 650ms
Breas Vivo 45LS | VAPS-AE PC | PCV (TgV) | Rise | 9 | 800 | ms | 800ms
Breas Vivo 45LS | VAPS-AE PC | PCV (TgV) | Rise | 1 | 50 | ms | 50ms
Breas Vivo 45LS | VAPS-AE PC | PCV (TgV) | Rise | 2 | 100 | ms | 100ms
Breas Vivo 45LS | VAPS-AE PC | PCV (TgV) | Rise | 3 | 150 | ms | 150ms
Breas Vivo 45LS | VAPS-AE PC | PCV (TgV) | Rise | 4 | 200 | ms | 200ms
Breas Vivo 45LS | VAPS-AE PC | PCV (TgV) | Rise | 5 | 300 | ms | 300ms
Breas Vivo 45LS | VAPS-AE PC | PCV (TgV) | Rise | 6 | 400 | ms | 400ms
Breas Vivo 45LS | VAPS-AE PC | PCV (TgV) | Rise | 7 | 500 | ms | 500ms
Breas Vivo 45LS | VAPS-AE PC | PCV (TgV) | Rise | 8 | 650 | ms | 650ms
Breas Vivo 45LS | VAPS-AE PC | PCV (TgV) | Rise | 9 | 800 | ms | 800ms
Lowenstein Luisa | Pressure Support | Pressure Support | Inspiratory Sensitivity | 1 | 0.5 | L/min | 0.5 L/min
Lowenstein Luisa | Pressure Support | Pressure Support | Inspiratory Sensitivity | 2 | 1 | L/min | 1 L/min
Lowenstein Luisa | Pressure Support | Pressure Support | Inspiratory Sensitivity | 3 | 2 | L/min | 2 L/min
Lowenstein Luisa | Pressure Support | Pressure Support | Inspiratory Sensitivity | 4 | 3 | L/min | 3 L/min
Lowenstein Luisa | Pressure Support | Pressure Support | Inspiratory Sensitivity | 5 | 4 | L/min | 4 L/min
Lowenstein Luisa | Pressure Support | Pressure Support | Inspiratory Sensitivity | 6 | 5 | L/min | 5 L/min
Lowenstein Luisa | Pressure Support | Pressure Support | Inspiratory Sensitivity | 7 | 6 | L/min | 6 L/min
Lowenstein Luisa | Pressure Support | Pressure Support | Inspiratory Sensitivity | 8 | 8 | L/min | 8 L/min
Lowenstein Luisa | Pressure Support | Pressure Support | Inspiratory Sensitivity | 9 | 9 | L/in | 9 L/in
Lowenstein Luisa | Pressure Support | Pressure Support | Inspiratory Sensitivity | 10 | 10 | L/min | 10 L/min
Lowenstein Luisa | Pressure Support | Pressure Support | Pressure Increase | 1 | 100 | ms | 100ms
Lowenstein Luisa | Pressure Support | Pressure Support | Pressure Increase | 2 | 150 | ms | 150ms
Lowenstein Luisa | Pressure Support | Pressure Support | Pressure Increase | 3 | 200 | ms | 200ms
Lowenstein Luisa | Pressure Support | Pressure Support | Pressure Increase | 4 | 500 | ms | 500ms
Resmed Astral | VAPS-PS | PS with Safety Volume | trigger | very low | 10 | L/min | 10 L/min
Resmed Astral | VAPS-PS | PS with Safety Volume | trigger | low | 8 | L/min | 8 L/min
Resmed Astral | VAPS-PS | PS with Safety Volume | trigger | med | 6 | L/min | 6 L/min
Resmed Astral | VAPS-PS | PS with Safety Volume | trigger | high | 4 | L/min | 4 L/min
Resmed Astral | VAPS-PS | PS with Safety Volume | trigger | very high | 2 | L/min | 2 L/min
Lowenstein Luisa | VAPS-PS | PS with target volume | Inspiratory Sensitivity | 1 | 0.5 | L/min | 0.5 L/min
Lowenstein Luisa | VAPS-PS | PS with target volume | Inspiratory Sensitivity | 2 | 1 | L/min | 1 L/min
Lowenstein Luisa | VAPS-PS | PS with target volume | Inspiratory Sensitivity | 3 | 2 | L/min | 2 L/min
Lowenstein Luisa | VAPS-PS | PS with target volume | Inspiratory Sensitivity | 4 | 3 | L/min | 3 L/min
Lowenstein Luisa | VAPS-PS | PS with target volume | Inspiratory Sensitivity | 5 | 4 | L/min | 4 L/min
Lowenstein Luisa | VAPS-PS | PS with target volume | Inspiratory Sensitivity | 6 | 5 | L/min | 5 L/min
Lowenstein Luisa | VAPS-PS | PS with target volume | Inspiratory Sensitivity | 7 | 6 | L/min | 6 L/min
Lowenstein Luisa | VAPS-PS | PS with target volume | Inspiratory Sensitivity | 8 | 8 | L/min | 8 L/min
Lowenstein Luisa | VAPS-PS | PS with target volume | Inspiratory Sensitivity | 9 | 9 | L/in | 9 L/in
Lowenstein Luisa | VAPS-PS | PS with target volume | Inspiratory Sensitivity | 10 | 10 | L/min | 10 L/min
Lowenstein Luisa | VAPS-PS | PS with target volume | Pressure Increase | 1 | 100 | ms | 100ms
Lowenstein Luisa | VAPS-PS | PS with target volume | Pressure Increase | 2 | 150 | ms | 150ms
Lowenstein Luisa | VAPS-PS | PS with target volume | Pressure Increase | 3 | 200 | ms | 200ms
Lowenstein Luisa | VAPS-PS | PS with target volume | Pressure Increase | 4 | 500 | ms | 500ms
React Health VPro | VAPS-PS | PS with target volume | Rise | 1 | 100 | ms | 100ms
React Health VPro | VAPS-PS | PS with target volume | Rise | 2 | 200 | ms | 200ms
React Health VPro | VAPS-PS | PS with target volume | Rise | 3 | 300 | ms | 300ms
React Health VPro | VAPS-PS | PS with target volume | Rise | 4 | 400 | ms | 400ms
React Health VPro | VAPS-PS | PS with target volume | Rise | 5 | 500 | ms | 500ms
React Health VPro | VAPS-PS | PS with target volume | Rise | 6 | 600 | ms | 600ms
React Health VPro | VAPS-AE PS | PS with target volume - Intellipap ON | Rise | 1 | 100 | ms | 100ms
React Health VPro | VAPS-AE PS | PS with target volume - Intellipap ON | Rise | 2 | 200 | ms | 200ms
React Health VPro | VAPS-AE PS | PS with target volume - Intellipap ON | Rise | 3 | 300 | ms | 300ms
React Health VPro | VAPS-AE PS | PS with target volume - Intellipap ON | Rise | 4 | 400 | ms | 400ms
React Health VPro | VAPS-AE PS | PS with target volume - Intellipap ON | Rise | 5 | 500 | ms | 500ms
React Health VPro | VAPS-AE PS | PS with target volume - Intellipap ON | Rise | 6 | 600 | ms | 600ms
Breas Vivo 45LS | VAPS-AE PS | PSV (TgV) - AE | Expiratory Trigger | 1 | 80 | % | 80%
Breas Vivo 45LS | VAPS-AE PS | PSV (TgV) - AE | Expiratory Trigger | 2 | 65 | % | 65%
Breas Vivo 45LS | VAPS-AE PS | PSV (TgV) - AE | Expiratory Trigger | 3 | 50 | % | 50%
Breas Vivo 45LS | VAPS-AE PS | PSV (TgV) - AE | Expiratory Trigger | 4 | 40 | % | 40%
Breas Vivo 45LS | VAPS-AE PS | PSV (TgV) - AE | Expiratory Trigger | 5 | 30 | % | 30%
Breas Vivo 45LS | VAPS-AE PS | PSV (TgV) - AE | Expiratory Trigger | 6 | 25 | % | 25%
Breas Vivo 45LS | VAPS-AE PS | PSV (TgV) - AE | Expiratory Trigger | 7 | 20 | % | 20%
Breas Vivo 45LS | VAPS-AE PS | PSV (TgV) - AE | Expiratory Trigger | 8 | 15 | % | 15%
Breas Vivo 45LS | VAPS-AE PS | PSV (TgV) - AE | Expiratory Trigger | 9 | 5 | % | 5%
Breas Vivo 45LS | VAPS-AE PS | PSV (TgV) - AE | Inspiratory Trigger | 1 | 0.5 | L/min | 0.5 L/min
Breas Vivo 45LS | VAPS-AE PS | PSV (TgV) - AE | Inspiratory Trigger | 2 | 1 | L/min | 1 L/min
Breas Vivo 45LS | VAPS-AE PS | PSV (TgV) - AE | Inspiratory Trigger | 3 | 2 | L/min | 2 L/min
Breas Vivo 45LS | VAPS-AE PS | PSV (TgV) - AE | Inspiratory Trigger | 4 | 3 | L/min | 3 L/min
Breas Vivo 45LS | VAPS-AE PS | PSV (TgV) - AE | Inspiratory Trigger | 5 | 4 | L/min | 4 L/min
Breas Vivo 45LS | VAPS-AE PS | PSV (TgV) - AE | Inspiratory Trigger | 6 | 5 | L/min | 5 L/min
Breas Vivo 45LS | VAPS-AE PS | PSV (TgV) - AE | Inspiratory Trigger | 7 | 6 | L/min | 6 L/min
Breas Vivo 45LS | VAPS-AE PS | PSV (TgV) - AE | Inspiratory Trigger | 8 | 8 | L/min | 8 L/min
Breas Vivo 45LS | VAPS-AE PS | PSV (TgV) - AE | Inspiratory Trigger | 9 | 9 | L/min | 9 L/min
Breas Vivo 45LS | VAPS-AE PS | PSV (TgV) - AE | Rise | 1 | 50 | ms | 50ms
Breas Vivo 45LS | VAPS-AE PS | PSV (TgV) - AE | Rise | 2 | 100 | ms | 100ms
Breas Vivo 45LS | VAPS-AE PS | PSV (TgV) - AE | Rise | 3 | 150 | ms | 150ms
Breas Vivo 45LS | VAPS-AE PS | PSV (TgV) - AE | Rise | 4 | 200 | ms | 200ms
Breas Vivo 45LS | VAPS-AE PS | PSV (TgV) - AE | Rise | 5 | 300 | ms | 300ms
Breas Vivo 45LS | VAPS-AE PS | PSV (TgV) - AE | Rise | 6 | 400 | ms | 400ms
Breas Vivo 45LS | VAPS-AE PS | PSV (TgV) - AE | Rise | 7 | 500 | ms | 500ms
Breas Vivo 45LS | VAPS-AE PS | PSV (TgV) - AE | Rise | 8 | 650 | ms | 650ms
Breas Vivo 45LS | VAPS-AE PS | PSV (TgV) - AE | Rise | 9 | 800 | ms | 800ms
Breas Vivo 45LS | VAPS-AE PS | PSV (TgV) - AE | Inspiratory Trigger | 1 | 0.5 | L/min | 0.5 L/min
Breas Vivo 45LS | VAPS-AE PS | PSV (TgV) - AE | Inspiratory Trigger | 2 | 1 | L/min | 1 L/min
Breas Vivo 45LS | VAPS-AE PS | PSV (TgV) - AE | Inspiratory Trigger | 3 | 2 | L/min | 2 L/min
Breas Vivo 45LS | VAPS-AE PS | PSV (TgV) - AE | Inspiratory Trigger | 4 | 3 | L/min | 3 L/min
Breas Vivo 45LS | VAPS-AE PS | PSV (TgV) - AE | Inspiratory Trigger | 5 | 4 | L/min | 4 L/min
Breas Vivo 45LS | VAPS-AE PS | PSV (TgV) - AE | Inspiratory Trigger | 6 | 5 | L/min | 5 L/min
Breas Vivo 45LS | VAPS-AE PS | PSV (TgV) - AE | Inspiratory Trigger | 7 | 6 | L/min | 6 L/min
Breas Vivo 45LS | VAPS-AE PS | PSV (TgV) - AE | Inspiratory Trigger | 8 | 8 | L/min | 8 L/min
Breas Vivo 45LS | VAPS-AE PS | PSV (TgV) - AE | Inspiratory Trigger | 9 | 9 | L/min | 9 L/min
Breas Vivo 45LS | VAPS-PS | VAPS-PS | Expiratory Trigger | 1 | 80 | % | 80%
Breas Vivo 45LS | VAPS-PS | PSV (TgV) | Expiratory Trigger | 2 | 65 | % | 65%
Breas Vivo 45LS | VAPS-PS | PSV (TgV) | Expiratory Trigger | 3 | 50 | % | 50%
Breas Vivo 45LS | VAPS-PS | PSV (TgV) | Expiratory Trigger | 4 | 40 | % | 40%
Breas Vivo 45LS | VAPS-PS | PSV (TgV) | Expiratory Trigger | 5 | 30 | % | 30%
Breas Vivo 45LS | VAPS-PS | PSV (TgV) | Expiratory Trigger | 6 | 25 | % | 25%
Breas Vivo 45LS | VAPS-PS | PSV (TgV) | Expiratory Trigger | 7 | 20 | % | 20%
Breas Vivo 45LS | VAPS-PS | PSV (TgV) | Expiratory Trigger | 8 | 15 | % | 15%
Breas Vivo 45LS | VAPS-PS | PSV (TgV) | Expiratory Trigger | 9 | 5 | % | 5%
Breas Vivo 45LS | VAPS-PS | PSV (TgV) | Inspiratory Trigger | 1 | 0.5 | L/min | 0.5 L/min
Breas Vivo 45LS | VAPS-PS | PSV (TgV) | Inspiratory Trigger | 2 | 1 | L/min | 1 L/min
Breas Vivo 45LS | VAPS-PS | PSV (TgV) | Inspiratory Trigger | 3 | 2 | L/min | 2 L/min
Breas Vivo 45LS | VAPS-PS | PSV (TgV) | Inspiratory Trigger | 4 | 3 | L/min | 3 L/min
Breas Vivo 45LS | VAPS-PS | PSV (TgV) | Inspiratory Trigger | 5 | 4 | L/min | 4 L/min
Breas Vivo 45LS | VAPS-PS | PSV (TgV) | Inspiratory Trigger | 6 | 5 | L/min | 5 L/min
Breas Vivo 45LS | VAPS-PS | PSV (TgV) | Inspiratory Trigger | 7 | 6 | L/min | 6 L/min
Breas Vivo 45LS | VAPS-PS | PSV (TgV) | Inspiratory Trigger | 8 | 8 | L/min | 8 L/min
Breas Vivo 45LS | VAPS-PS | PSV (TgV) | Inspiratory Trigger | 9 | 9 | L/min | 9 L/min
Breas Vivo 45LS | VAPS-PS | PSV (TgV) | Rise | 1 | 50 | ms | 50ms
Breas Vivo 45LS | VAPS-PS | PSV (TgV) | Rise | 2 | 100 | ms | 100ms
Breas Vivo 45LS | VAPS-PS | PSV (TgV) | Rise | 3 | 150 | ms | 150ms
Breas Vivo 45LS | VAPS-PS | PSV (TgV) | Rise | 4 | 200 | ms | 200ms
Breas Vivo 45LS | VAPS-PS | PSV (TgV) | Rise | 5 | 300 | ms | 300ms
Breas Vivo 45LS | VAPS-PS | PSV (TgV) | Rise | 6 | 400 | ms | 400ms
Breas Vivo 45LS | VAPS-PS | PSV (TgV) | Rise | 7 | 500 | ms | 500ms
Breas Vivo 45LS | VAPS-PS | PSV (TgV) | Rise | 8 | 650 | ms | 650ms
Breas Vivo 45LS | VAPS-PS | PSV (TgV) | Rise | 9 | 800 | ms | 800ms
Lowenstein Luisa | Pressure Support | S/T | Inspiratory Sensitivity | 1 | 0.5 | L/min | 0.5 L/min
Lowenstein Luisa | Pressure Support | S/T | Inspiratory Sensitivity | 2 | 1 | L/min | 1 L/min
Lowenstein Luisa | Pressure Support | S/T | Inspiratory Sensitivity | 3 | 2 | L/min | 2 L/min
Lowenstein Luisa | Pressure Support | S/T | Inspiratory Sensitivity | 4 | 3 | L/min | 3 L/min
Lowenstein Luisa | Pressure Support | S/T | Inspiratory Sensitivity | 5 | 4 | L/min | 4 L/min
Lowenstein Luisa | Pressure Support | S/T | Inspiratory Sensitivity | 6 | 5 | L/min | 5 L/min
Lowenstein Luisa | Pressure Support | S/T | Inspiratory Sensitivity | 7 | 6 | L/min | 6 L/min
Lowenstein Luisa | Pressure Support | S/T | Inspiratory Sensitivity | 8 | 8 | L/min | 8 L/min
Lowenstein Luisa | Pressure Support | S/T | Inspiratory Sensitivity | 9 | 9 | L/in | 9 L/in
Lowenstein Luisa | Pressure Support | S/T | Inspiratory Sensitivity | 10 | 10 | L/min | 10 L/min
Lowenstein Luisa | Pressure Support | S/T | Pressure Increase | 1 | 100 | ms | 100ms
Lowenstein Luisa | Pressure Support | S/T | Pressure Increase | 2 | 150 | ms | 150ms
Lowenstein Luisa | Pressure Support | S/T | Pressure Increase | 3 | 200 | ms | 200ms
Lowenstein Luisa | Pressure Support | S/T | Pressure Increase | 4 | 500 | ms | 500ms
Resmed Aircurve 10 ST (A) | Pressure Support | S/T | cycle | very low | 10 | % | 10%
Resmed Aircurve 10 ST (A) | Pressure Support | S/T | cycle | low | 18 | % | 18%
Resmed Aircurve 10 ST (A) | Pressure Support | S/T | cycle | med | 25 | % | 25%
Resmed Aircurve 10 ST (A) | Pressure Support | S/T | cycle | high | 35 | % | 35%
Resmed Aircurve 10 ST (A) | Pressure Support | S/T | cycle | very high | 50 | % | 50%
Resmed Aircurve 10 ST (A) | Pressure Support | S/T | trigger | very low | 10 | L/min | 10 L/min
Resmed Aircurve 10 ST (A) | Pressure Support | S/T | trigger | low | 8 | L/min | 8 L/min
Resmed Aircurve 10 ST (A) | Pressure Support | S/T | trigger | med | 6 | L/min | 6 L/min
Resmed Aircurve 10 ST (A) | Pressure Support | S/T | trigger | high | 4 | L/min | 4 L/min
Resmed Aircurve 10 ST (A) | Pressure Support | S/T | trigger | very high | 2 | L/min | 2 L/min
Respironics V60 | Pressure Support | S/T | E-cycle | low | 10 | % | 10%
Respironics V60 | Pressure Support | S/T | E-cycle | med | 25 | % | 25%
Respironics V60 | Pressure Support | S/T | E-cycle | high | 40 | % | 40%
Respironics V60 | Pressure Support | S/T | rise | 1 | 100 | ms | 100ms
Respironics V60 | Pressure Support | S/T | rise | 2 | 200 | ms | 200ms
Respironics V60 | Pressure Support | S/T | rise | 3 | 300 | ms | 300ms
Respironics V60 | Pressure Support | S/T | rise | 4 | 400 | ms | 400ms
Respironics V60 | Pressure Support | S/T | rise | 5 | 500 | ms | 500ms
Respironics V60 | Pressure Support | S/T | trigger | 1 | 1 | L/min | 1 L/min
Respironics V60 | Pressure Support | S/T | trigger | 2 | 2 | L/min | 2 L/min
Respironics V60 | Pressure Support | S/T | trigger | 3 | 3 | L/min | 3 L/min
Respironics V60 | Pressure Support | S/T | trigger | 4 | 5 | L/min | 5 L/min
Respironics V60 | Pressure Support | S/T | trigger | 5 | 7 | L/min | 7 L/min
Respironics V60 | Pressure Support | S/T | trigger | 6 | 8 | L/min | 8 L/min
Respironics V60 | Pressure Support | S/T | trigger | 7 | 10 | L/min | 10 L/min
Trilogy 100 | Pressure Support | S/T | Rise | 1 | 100 | ms | 100ms
Trilogy 100 | Pressure Support | S/T | Rise | 2 | 200 | ms | 200ms
Trilogy 100 | Pressure Support | S/T | Rise | 3 | 300 | ms | 300ms
Trilogy 100 | Pressure Support | S/T | Rise | 4 | 400 | ms | 400ms
Trilogy 100 | Pressure Support | S/T | Rise | 5 | 500 | ms | 500ms
Trilogy 100 | Pressure Support | S/T | Rise | 6 | 600 | ms | 600ms
Trilogy EVO/EV300 | Pressure Support | S/T | Rise | 0 | 50 | ms | 50ms
Trilogy EVO/EV300 | Pressure Support | S/T | Rise | 1 | 100 | ms | 100ms
Trilogy EVO/EV300 | Pressure Support | S/T | Rise | 2 | 200 | ms | 200ms
Trilogy EVO/EV300 | Pressure Support | S/T | Rise | 3 | 300 | ms | 300ms
Trilogy EVO/EV300 | Pressure Support | S/T | Rise | 4 | 400 | ms | 400ms
Trilogy EVO/EV300 | Pressure Support | S/T | Rise | 5 | 500 | ms | 500ms
Trilogy EVO/EV300 | Pressure Support | S/T | Rise | 6 | 600 | ms | 600ms
Trilogy 100 | VAPS-PS | S/T - AVAPS | Rise | 1 | 100 | ms | 100ms
Trilogy 100 | VAPS-PS | S/T - AVAPS | Rise | 2 | 200 | ms | 200ms
Trilogy 100 | VAPS-PS | S/T - AVAPS | Rise | 3 | 300 | ms | 300ms
Trilogy 100 | VAPS-PS | S/T - AVAPS | Rise | 4 | 400 | ms | 400ms
Trilogy 100 | VAPS-PS | S/T - AVAPS | Rise | 5 | 500 | ms | 500ms
Trilogy 100 | VAPS-PS | S/T - AVAPS | Rise | 6 | 600 | ms | 600ms
Lowenstein Luisa | VAPS-PS | S/T with target volume | Inspiratory Sensitivity | 1 | 0.5 | L/min | 0.5 L/min
Lowenstein Luisa | VAPS-PS | S/T with target volume | Inspiratory Sensitivity | 2 | 1 | L/min | 1 L/min
Lowenstein Luisa | VAPS-PS | S/T with target volume | Inspiratory Sensitivity | 3 | 2 | L/min | 2 L/min
Lowenstein Luisa | VAPS-PS | S/T with target volume | Inspiratory Sensitivity | 4 | 3 | L/min | 3 L/min
Lowenstein Luisa | VAPS-PS | S/T with target volume | Inspiratory Sensitivity | 5 | 4 | L/min | 4 L/min
Lowenstein Luisa | VAPS-PS | S/T with target volume | Inspiratory Sensitivity | 6 | 5 | L/min | 5 L/min
Lowenstein Luisa | VAPS-PS | S/T with target volume | Inspiratory Sensitivity | 7 | 6 | L/min | 6 L/min
Lowenstein Luisa | VAPS-PS | S/T with target volume | Inspiratory Sensitivity | 8 | 8 | L/min | 8 L/min
Lowenstein Luisa | VAPS-PS | S/T with target volume | Inspiratory Sensitivity | 9 | 9 | L/min | 9 L/in
Lowenstein Luisa | VAPS-PS | S/T with target volume | Inspiratory Sensitivity | 10 | 10 | L/min | 10 L/min
Lowenstein Luisa | VAPS-PS | S/T with target volume | Pressure Increase | 1 | 100 | ms | 100ms
Lowenstein Luisa | VAPS-PS | S/T with target volume | Pressure Increase | 2 | 150 | ms | 150ms
Lowenstein Luisa | VAPS-PS | S/T with target volume | Pressure Increase | 3 | 200 | ms | 200ms
Lowenstein Luisa | VAPS-PS | S/T with target volume | Pressure Increase | 4 | 500 | ms | 500ms
Lowenstein Luisa | VAPS-AE PS | TTV-VAPS-AE | Inspiratory Sensitivity | 1 | 0.5 | L/min | 0.5 L/min
Lowenstein Luisa | VAPS-AE PS | TTV-VAPS-AE | Inspiratory Sensitivity | 2 | 1 | L/min | 1 L/min
Lowenstein Luisa | VAPS-AE PS | TTV-VAPS-AE | Inspiratory Sensitivity | 3 | 2 | L/min | 2 L/min
Lowenstein Luisa | VAPS-AE PS | TTV-VAPS-AE | Inspiratory Sensitivity | 4 | 3 | L/min | 3 L/min
Lowenstein Luisa | VAPS-AE PS | TTV-VAPS-AE | Inspiratory Sensitivity | 5 | 4 | L/min | 4 L/min
Lowenstein Luisa | VAPS-AE PS | TTV-VAPS-AE | Inspiratory Sensitivity | 6 | 5 | L/min | 5 L/min
Lowenstein Luisa | VAPS-AE PS | TTV-VAPS-AE | Inspiratory Sensitivity | 7 | 6 | L/min | 6 L/min
Lowenstein Luisa | VAPS-AE PS | TTV-VAPS-AE | Inspiratory Sensitivity | 8 | 8 | L/min | 8 L/min
Lowenstein Luisa | VAPS-AE PS | TTV-VAPS-AE | Inspiratory Sensitivity | 9 | 9 | L/in | 9 L/in
Lowenstein Luisa | VAPS-AE PS | TTV-VAPS-AE | Inspiratory Sensitivity | 10 | 10 | L/min | 10 L/min
Lowenstein Luisa | VAPS-AE PS | TTV-VAPS-AE | Pressure Increase | 1 | 100 | ms | 100ms
Lowenstein Luisa | VAPS-AE PS | TTV-VAPS-AE | Pressure Increase | 2 | 150 | ms | 150ms
Lowenstein Luisa | VAPS-AE PS | TTV-VAPS-AE | Pressure Increase | 3 | 200 | ms | 200ms
Lowenstein Luisa | VAPS-AE PS | TTV-VAPS-AE | Pressure Increase | 4 | 500 | ms | 500ms
Note on C62: [Threaded comment] Your version of Excel allows you to read this threaded comment; however, any edits to it will get removed if the file is opened in a newer version of Excel. Learn more: https://go.microsoft.com/fwlink/?linkid=870924 Comment: confirm VAPS and PAC settings with Phil, I used the similar values from S/T as a proxy
Note on C227: [Threaded comment] Your version of Excel allows you to read this threaded comment; however, any edits to it will get removed if the file is opened in a newer version of Excel. Learn more: https://go.microsoft.com/fwlink/?linkid=870924 Comment: possible nonstandard mode? Reply: Actually, need to handle these modes more carefully - need a mapping of bespoke device mode with broader mode (PS, PAC, VAPS-PC, etc) so we can compare modes apples to apples

## metric_logic
model | mode_pri | mode | type | conversion_direction | metric_converted_to | conversion_equation
Resmed Aircurve 10 ST (A) | VAPS-PS | iVAPS | basic | to_other_device | IPAPmin | EPAP + PSmin
Resmed Aircurve 10 ST (A) | VAPS-PS | iVAPS | basic | to_other_device | IPAPmax | EPAP + PSmax
Resmed Aircurve 10 ST (A) | VAPS-PS | iVAPS | basic | to_this_device | PSmin | IPAPmin - EPAP
Resmed Aircurve 10 ST (A) | VAPS-PS | iVAPS | basic | to_this_device | PSmax | IPAPmax - EPAP
Resmed Astral | VAPS-PS | iVAPS | basic | to_other_device | IPAPmin | EPAP + PSmin
Resmed Astral | VAPS-PS | iVAPS | basic | to_other_device | IPAPmax | EPAP + PSmax
Resmed Astral | VAPS-PS | iVAPS | basic | to_this_device | PSmin | IPAPmin - EPAP
Resmed Astral | VAPS-PS | iVAPS | basic | to_this_device | PSmax | IPAPmax - EPAP
Resmed Astral | VAPS-PS | PS with Safety Volume | basic | to_other_device | IPAPmin | EPAP + PSmin
Resmed Astral | VAPS-PS | PS with Safety Volume | basic | to_other_device | IPAPmax | EPAP + PSmax
Resmed Astral | VAPS-PS | PS with Safety Volume | basic | to_this_device | PSmin | IPAPmin - EPAP
Resmed Astral | VAPS-PS | PS with Safety Volume | basic | to_this_device | PSmax | IPAPmax - EPAP
Resmed Astral | VAPS-PC | PAC with Safety Volume | basic | to_other_device | IPAPmin | EPAP + PSmin
Resmed Astral | VAPS-PC | PAC with Safety Volume | basic | to_other_device | IPAPmax | EPAP + PSmax
Resmed Astral | VAPS-PC | PAC with Safety Volume | basic | to_this_device | PSmin | IPAPmin - EPAP
Resmed Astral | VAPS-PC | PAC with Safety Volume | basic | to_this_device | PSmax | IPAPmax - EPAP
Trilogy EVO/EV300 | VAPS-PC | PC/AC - AVAPS | basic | to_other_device | IPAPmin | EPAP + PSmin
Trilogy EVO/EV300 | VAPS-PC | PC/AC - AVAPS | basic | to_other_device | IPAPmax | EPAP + PSmax
Trilogy EVO/EV300 | VAPS-PC | PC/AC - AVAPS | basic | to_this_device | PSmin | IPAPmin - EPAP
Trilogy EVO/EV300 | VAPS-PC | PC/AC - AVAPS | basic | to_this_device | PSmax | IPAPmax - EPAP
React Health VPro | VAPS-PC | PC with target volume | basic | to_other_device | IPAPmin | EPAP + PSmin
React Health VPro | VAPS-PC | PC with target volume | basic | to_other_device | IPAPmax | EPAP + PSmax
React Health VPro | VAPS-PC | PC with target volume | basic | to_this_device | PSmin | IPAPmin - EPAP
React Health VPro | VAPS-PC | PC with target volume | basic | to_this_device | PSmax | IPAPmax - EPAP
Trilogy EVO/EV300 | PAC | PC/AC | basic | to_this_device | Pressure Control | IPAP - EPAP
Trilogy EVO/EV300 | PAC | PC/AC | basic | to_other_device | IPAP | Pressure Control + EPAP
React Health VPro | PAC | AC-Pressure | basic | to_this_device | Pressure Control | IPAP - EPAP
React Health VPro | PAC | AC-Pressure | basic | to_other_device | IPAP | Pressure Control + EPAP
Resmed Aircurve 10 ST (A) | VAPS-PS | iVAPS | complex_tidal_volume | to_this_device | Target Va | Target Va = ( (Tidal Volume - 150) * Target Rate ) / 1000
Resmed Aircurve 10 ST (A) | VAPS-PS | iVAPS | complex_tidal_volume | to_other_device | Tidal Volume | Tidal Volume=(Target Va/Target Rate * 1000)+150
Resmed Aircurve 10 ST (A) | VAPS-PS | iVAPS | basic_tidal_volume | to_this_device | Target Rate | Target Rate = Respiratory Rate * 3/2
Resmed Aircurve 10 ST (A) | VAPS-PS | iVAPS | basic_tidal_volume | to_other_device | Respiratory Rate | Respiratory Rate = Target Rate * 2/3
Resmed Astral | VAPS-PS | iVAPS | complex_tidal_volume | to_this_device | Target Va | Target Va = ( (Tidal Volume - 150) * Target Rate ) / 1000
Resmed Astral | VAPS-PS | iVAPS | complex_tidal_volume | to_other_device | Tidal Volume | Tidal Volume=(Target Va/Target Rate * 1000)+150
Resmed Astral | VAPS-PS | iVAPS | basic_tidal_volume | to_this_device | Target Rate | Target Rate = Respiratory Rate * 3/2
Resmed Astral | VAPS-PS | iVAPS | basic_tidal_volume | to_other_device | Respiratory Rate | Respiratory Rate = Target Rate * 2/3
Resmed Astral | VAPS-AE PS | iVAPS-AE | complex_tidal_volume | to_this_device | Target Va | Target Va = ( (Tidal Volume - 150) * Target Rate ) / 1000
Resmed Astral | VAPS-AE PS | iVAPS-AE | complex_tidal_volume | to_other_device | Tidal Volume | Tidal Volume=(Target Va/Target Rate * 1000)+150
Resmed Astral | VAPS-AE PS | iVAPS-AE | basic_tidal_volume | to_this_device | Target Rate | Target Rate = Respiratory Rate * 3/2
Resmed Astral | VAPS-AE PS | iVAPS-AE | basic_tidal_volume | to_other_device | Respiratory Rate | Respiratory Rate = Target Rate * 2/3

## Pressure Support
| Ventara | Resmed Aircurve 10 ST (A) | Respironics V60 | Trilogy 100 | Trilogy EVO/EV300 | Breas Vivo 45LS | Lowenstein Luisa | Lowenstein Luisa | React Health VPro
Mode | Bilevel Pressure Support | S/T | S/T | S/T | S/T | Pressure Support | S/T | Pressure Support | Bilevel
Peak Inspiratory Pressure | IPAP | IPAP | IPAP | IPAP | IPAP | IPAP | IPAP | IPAP | IPAP
Expiratory Pressure | EPAP | EPAP | EPAP | EPAP | EPAP | EPAP | EPAP | EPAP | EPAP
Respiratory Rate | Respiratory Rate | Respiratory Rate | Respiratory Rate | Respiratory Rate | Respiratory Rate | Respiratory Rate | Respiratory Rate | Respiratory Rate | Respiratory Rate
Back up inspiratory time | Back up inspiratory time |  | Inspiratory Time | Inspiratory Time | Inspiratory Time | Back up Inspiratory time | Ti Timed | Ti Timed | Inspiratory Time
Ti min | Ti min | Ti min |  |  | Ti min | Ti min | Ti Min | Ti Min
Ti max | Ti max | Ti max |  |  | Ti max | Ti max | Ti Max | Ti Max | Time Cycle
Rise | Rise (ms) | Rise (ms) | Rise (1-5) | Rise (1-6) | Rise (0-6) | Rise (1-9) | Pressure Increase (1-4) | Pressure Increase (1-4) | Rise Time (1-6)
Trigger Sensitivity | Trigger Sensitivity (L/min) | Trigger (very low, low, med, high, very high) | Trigger (1-7) | Flow trigger sensitivity (1-9 L/min) | Flow trigger senstivitiy (0.5-9 L/min) | Inspiratory trigger (1-9) | Inspiratory Sensitivity (1-10) | Inspiratory Sensitivity (1-10) | Flow Trigger (0.5-9L/min)
Cycle Sensitivity | Cycle Sensitivity (%) | Cycle (very low, low, med, high, very high) | E-Cycle (low, med, high) | Flow cycle sensitivity (10-90%) | Flow cycle sensitivity (10-90%) | Expiratory Trigger (1-9) | Expiratory Sensitivity (%) | Expiratory Sensitivity (%) | Flow Cycle (5-95%)
Note on B13: [Threaded comment] Your version of Excel allows you to read this threaded comment; however, any edits to it will get removed if the file is opened in a newer version of Excel. Learn more: https://go.microsoft.com/fwlink/?linkid=870924 Comment: Hi Phil, I added these values + transformed them in the "metrics dictionary" and "device setting map" to make them easier to ingest. That's the reason for the new tabs

## PAC
| Ventara | Resmed Aircurve 10 ST (A) | Respironics V60 | Trilogy 100 | Trilogy EVO/EV300 | Breas Vivo 45LS | Lowenstein Luisa | React Health VPro
Mode | Bilevel Pressure Control | PAC | PCV | Pressure Control | PC/AC | Pressure Control | aPCV | AC-Pressure
Peak Inspiratory Pressure | IPAP | IPAP | IPAP | IPAP | PC (added to PEEP) | IPAP | IPAP | Pressue Control (added to PEEP)
Expiratory Pressure | EPAP | EPAP | EPAP | EPAP | PEEP | EPAP | EPAP | PEEP
Respiratory Rate | Respiratory Rate | Respiratory Rate | Respiratory Rate | Respiratory Rate | Respiratory Rate | Respiratory Rate | Respiratory Rate | Respiratory Rate
Inspiratory Time | Inspiratory Time | Inspiratory Time | Inspiratory Time | Inspiratory Time | Inspiratory Time | Inspiratory Time | Ti Timed | Inspiratory Time
Rise | Rise | Rise (ms) | Rise (1-5) | Rise (1-6) | Rise (0-6) | Rise (1-9) | Pressure Increase | Rise Time (1-6)
Trigger Sensitivity | Trigger Sensitivity | Trigger (very low, low, med, high, very high) | Trigger (1-7) | Flow trigger sensitivity (1-9 L/min) | Flow trigger senstivitiy (0.5-9 L/min) | Inspiratory trigger (1-9) | Inspiratory Sensitivity (1-10) | Flow Trigger (0.5-9 L/min)

## VAPS-PS
| Ventara | Resmed Aircurve 10 ST (A) | Resmed Astral | Resmed Astral | Respironics V60 | Trilogy 100 | Trilogy EVO/EV300 | Breas Vivo 45LS | Lowenstein Luisa | Lowenstein Luisa | React Health VPro
Mode | VAPS - Pressure Support | iVAPS | iVAPS | PS with Safety Volume | AVAPS | S/T - AVAPS | S/T - AVAPS | PSV (TgV) | S/T with target volume | PS with target volume | PS with target volume
Tidal Volume | Tidal Volume | Target Va | Target Va | Tidal Volume | Tidal Volume | Tidal Volume | Tidal Volume | Tidal Volume | Tidal volume | Tidal volume | Tidal Volume
Inspiratory Pressure Min | IPAP min | Pressure Support min (add to EPAP) | Pressure Support min (add to EPAP) | PS (add to EPAP) | IPAP min | IPAP min | IPAP min | Min Pressure | IPAP min | IPAP min | PS min
Inspiratory Pressure Max | IPAP max | Pressure Support max (add to EPAP) | Pressure Support max (add to EPAP) | PS max (add to EPAP) | IPAP max | IPAP max | IPAP max | Max Pressure | IPAP max | IPAP max | PS max
Expiratory Pressure | EPAP | EPAP | EPAP | PEEP | EPAP | EPAP | EPAP | EPAP | EPAP | EPAP | PEEP
Respiratory Rate | Respiratory Rate | Target Rate (RR = 2/3 target rate) | Target Rate (RR = 2/3 target rate) | Safety Rate | Respiratory Rate | Respiratory Rate | Respiratory Rate | Respiratory Rate | Rate | Rate | Breath Rate
Back up inspiratory time | Back up inspiratory time |  |  |  | Inspiratory Time | Inspiratory Time | Inspiratory Time | Back up Inspiratory time | Ti Timed | Ti Timed | Inspiratory Time
Ti min | Ti min | Ti min | Ti min | Ti min |  |  | Ti min | Ti min | Ti Min | Ti Min
Ti max | Ti max | Ti max | Ti max | Ti max |  |  | Ti max | Ti max | Ti Max | Ti Max | Time Cycle
Rise | Rise | Rise (ms) | Rise (ms) | Rise (ms) | Rise (1-5) | Rise (1-6) | Rise (0-6) | Rise (1-9) | Pressure Increase (1-4) | Pressure Increase (1-4) | Rise Time (1-6)
Trigger Sensitivity | Trigger Sensitivity | Trigger (very low, low, med, high, very high) | Trigger (0.5-15 L/min) | Trigger (very low, low, med, high, very high) | Trigger (1-7) | Flow trigger sensitivity (1-9 L/min) | Flow trigger senstivitiy (0.5-9 L/min) | Inspiratory trigger (1-9) | Inspiratory Sensitivity (1-10) | Inspiratory Sensitivity (1-10) | Flow Trigger (0.5-9L/min)
Cycle Sensitivity | Cycle Sensitivity | Cycle (very low, low, med, high, very high) | Cycle (5-90%) | Cycle (5-90%) | E-Cycle (low, med, high) | Flow cycle sensitivity (10-90%) | Flow cycle sensitivity (10-90%) | Expiratory Trigger (1-9) | Expiratory Sensitivity (%) | Expiratory Sensitivity (%) | Flow Cycle (5-95%)
|  | Conversion Target Va to Tidal Volume | Conversion Target Va to Tidal Volume
|  | Tidal Volume=(Target Va/Target Rate)+150 | Tidal Volume=(Target Va/Target Rate)+150
IPAPmin
IPAPmax

## VAPS-PC
| Ventara | Resmed Astral | Trilogy 100 | Trilogy EVO/EV300 | Breas Vivo 45LS | Lowenstein Luisa | React Health VPro
Mode | VAPS - Pressure Control | PAC with Safety Volume | PC - AVAPS | PC/AC - AVAPS | PCV (TgV) | aPCV with target volume | PC with target volume
Tidal Volume | Tidal Volume | Safety Tidal Volume | Tidal Volume | Tidal Volume | Tidal Volume | Tidal volume | Tidal Volume
Inspiratory Pressure Min | IPAP min | PC (add to EPAP) | IPAP min | PC min (PC add to PEEP) | Min Pressure | IPAP min | PC min (add to PEEP)
Inspiratory Pressure Max | IPAP max | PC max (add to EPAP) | IPAP max | PC max (PC add to PEEP) | Max Pressure | IPAP max | PC max (add to PEEP)
Expiratory Pressure | EPAP | PEEP | EPAP | PEEP | EPAP | EPAP | PEEP
Respiratory Rate | Respiratory Rate | Safety Rate | Respiratory Rate | Respiratory Rate | Respiratory Rate | Rate | Breath Rate
Inspiratory Time | Inspiratory Time | Inspiratory Time | Inspiratory Time | Inspiratory Time | Back up Inspiratory time | Inspiratory Time | Inspiratory Time
Rise | Rise | Rise (ms) | Rise (1-6) | Rise (0-6) | Rise (1-9) | Pressure Increase (1-4) | Rise Time (1-6)
Trigger Sensitivity | Trigger Sensitivity | Trigger (0.5-15 L/min) | Flow trigger sensitivity (1-9 L/min) | Flow trigger senstivitiy (0.5-9 L/min) | Inspiratory trigger (1-9) | Inspiratory Sensitivity (1-10) | Flow Trigger (0.5-9L/min)
IPAPmin
IPAPmax

## VAPS-AE PS
| Ventara | Resmed Astral | Trilogy 100 | Trilogy EVO/EV300 | Breas Vivo 45LS | Lowenstein Luisa | React Health VPro
Mode | VAPS- AE - Pressure Support | iVAPS-AE | AVAPS-AE | AVAPS-AE | PSV (TgV) - AE | TTV-VAPS-AE | PS with target volume - Intellipap ON
Tidal Volume | Tidal Volume | Target Va | Tidal Volume | Tidal Volume | Tidal Volume | Target volume | Tidal Volume
Inspiratory Pressure Min | PS min | Pressure Support min (add to EPAP) | PS min | PS min | PS min | PS | PS min
Inspiratory Pressure Max | PS max | Pressure Support max (add to EPAP) | PS max | PS max | PS max | PS max | PS max
Expiratory Pressure Min | EPAP min | EPAP min | EPAP min | EPAP min | EPAP min | EPAP min | PEEP min
Expiratory Pressure Max | EPAP max | EPAP max | EPAP max | EPAP max | EPAP max | EPAP max | PEEP Max
Respiratory Rate | Respiratory Rate | Target Rate (RR = 2/3 target rate) | Respiratory Rate | Respiratory Rate | Respiratory Rate | Rate | Breath Rate
Back up inspiratory time | Back up inspiratory time |  | Inspiratory Time | Inspiratory Time | Back up Inspiratory time | Ti Timed | Inspiratory Time
Ti min | Ti min | Ti min |  | Ti min | Ti min | Ti Min
Ti max | Ti max | Ti max |  | Ti max | Ti max | Ti Max | Time Cycle
Rise | Rise | Rise (ms) | Rise (1-6) | Rise (0-6) | Rise (1-9) | Pressure Increase (1-4) | Rise Time (1-6)
Trigger Sensitivity | Trigger Sensitivity | Trigger (0.5-15 L/min) | Flow trigger sensitivity (1-9 L/min) | Flow trigger senstivitiy (0.5-9 L/min) | Inspiratory trigger (1-9) | Inspiratory Sensitivity (1-10) | Flow Trigger (0.5-9L/min)
Cycle Sensitivity | Cycle Sensitivity | Cycle (5-90%) | Flow cycle sensitivity (10-90%) | Flow cycle sensitivity (10-90%) | Expiratory Trigger (1-9) | Expiratory Sensitivity (%) | Flow Cycle (5-95%)
Conversion Target Va to Tidal Volume
Tidal Volume=(Target Va/Target Rate)+150

## VAPS-AE PC
| Ventara | Trilogy EVO/EV300 | Breas Vivo 45LS | React Health VPro
Mode | VAPS-AE - Pressure Control | AVAPS-AE, PC Breath ON | PCV (TgV) | PC with target volume, Intellipap ON
Tidal Volume | Tidal Volume | Tidal Volume | Tidal Volume | Tidal Volume
Inspiratory Pressure Min | PC min | PC min (PC added to PEEP) | PC min | PC min
Inspiratory Pressure Max | PC max | PC max (PC added to PEEP) | PC max | PC max
Expiratory Pressure min | EPAP min | PEEP min | EPAP min | PEEP min
Expiratory Pressure max | EPAP max | PEEP max | EPAP max | PEEP max
Respiratory Rate | Respiratory Rate | Respiratory Rate | Respiratory Rate | Breath Rate
Inspiratory Time | Inspiratory Time | Inspiratory Time | Inspiratory Time | Inspiratory Time
Rise | Rise | Rise (0-6) | Rise (1-9) | Rise Time (1-6)
Trigger Sensitivity | Trigger Sensitivity | Flow trigger senstivitiy (0.5-9 L/min) | Inspiratory trigger (1-9) | Flow Trigger (0.5-9L/min)

## Alerts
device | mode | metric | alert
Breas Vivo 45LS | Pressure Support | Ti min | must be turned on to work
Breas Vivo 45LS | Pressure Support | Ti max | must be turned on to work
Breas Vivo 45LS | VAPS-PS | Ti min | must be turned on to work
Breas Vivo 45LS | VAPS-PS | Ti max | must be turned on to work
Breas Vivo 45LS | VAPS-AE PS | Ti min | must be turned on to work
Breas Vivo 45LS | VAPS-AE PS | Ti max | must be turned on to work
Trilogy Evo | Pressure Support | Ti min | must be turned on to work
Trilogy Evo | Pressure Support | Ti max | must be turned on to work
Trilogy Evo | VAPS-PS | Ti min | must be turned on to work
Trilogy Evo | VAPS-PS | Ti max | must be turned on to work
Trilogy Evo | VAPS-AE PS | Ti min | must be turned on to work
Trilogy Evo | VAPS-AE PS | Ti max | must be turned on to work
Resmed Aircurve 10 ST-A | Pressure Support | Respiratory Rate/Back up Ti | does not exist
Resmed Aircurve 10 ST-A | VAPS-PS | Respiratory Rate/Back up Ti | does not exist
Astral | Pressure Support | Respiratory Rate/Back up Ti | does not exist
Astral | VAPS-PS | Respiratory Rate/Back up Ti | does not exist
Astral | VAPS-AE PS | Respiratory Rate/Back up Ti | does not exist
Breas Vivo 45LS | VAPS-AE PS | Auto EPAP | must be turned on to work
Breas Vivo 45 LS | VAPS-AE PC | Auto EPAP | must be turned on to work
React Health VOCSN | VAPS-AE PS | IntelliPAP | must be turned on to work
React Health VOCSN | VAPS-AE PC | IntelliPAP | must be turned on to work
React Health VOCSN | Pressure Support | Time Cycle | Time cycle = Ti max
React Health VOCSN | Pressure Support | Time Cycle | must be turned on to work
React Health VOCSN | VAPS-PS | Time Cycle | Time cycle = Ti max
React Health VOCSN | VAPS-PS | Time Cycle | must be turned on to work
React Health VOCSN | VAPS-AE PS | Time Cycle | Time cycle = Ti max
React Health VOCSN | VAPS-AE PS | Time Cycle | must be turned on to work
Trilogy Evo | VAPS-AE PC | PC Breath | must be turned on to work

## VAPS-PS logic
Device | Mode name | Independent mode | Target volume ON | Backup Ti | Ti min | Ti max
Respironics V60 | AVAPS | Yes | no | yes | no | no
Trilogy 100 | S/T AVAPS | no | yes | yes | no | no
Trilogy Evo | S/T AVAPS | no | yes | yes | ON/OFF | ON/OFF
Resmed Aircurve 10 ST-A | iVAPS | Yes | no | no | yes | yes
Resmed Astral | iVAPS | Yes | no | no | yes | yes
Resmed Astral | Pressure support with Safety Volume | no | yes | no | yes | yes
Breas Vivo 45 LS | Pressure support with Target Volume | no | yes | yes | ON/OFF | ON/OFF
Lowenstein Luisa | Pressure Support with Target Volume | no | yes | yes | yes | yes
Lowenstein Luisa | S/T with Target Volume | no | yes | yes | yes | yes
React Health VOCSN | Pressure Support with Target Volume | no | yes | yes | no | ON/OFF
V60 | AVAPS
Trilogy 100 | S/T | AVAPS ON
Trilogy Evo | S/T | AVAPS ON
Resmed Aircurve 10 ST-A | iVAPS
Resmed Astral | iVAPS
Resmed Astral | Pressure support | Safety volume ON
Breas Vivo 45 LS | Pressure support | Target volume ON
Lowenstein Luisa | Pressure support | Target volume ON
Lowenstein Luisa | S/T | Target Volume ON
React Health VOCSN | Bilevel | Target Volume ON

## VAPS-PC Logic
Device | Mode name | Independent mode | Target volume ON
Trilogy 100 | PC AVAPS | no | yes
Trilogy Evo | PC/AC AVAPS | no | yes
Resmed Astral | PAC with Safety Volume | no | yes
Breas Vivo 45 LS | PAC with Target Volume | no | yes
Lowenstein Luisa | aPCV with Target Volume | no | yes
React Health VOCSN | AC-Pressure with Target Volume | no | yes
Trilogy 100 | PC | AVAPS ON
Trilogy Evo | PC/AC | AVAPS ON
Resmed Astral | PAC | Safety Volume ON
Breas Vivo 45 LS | PAC | Target volume ON
Lowenstein Luisa | aPCV | Target Volume ON
React Health VOCSN | AC-Pressure | Target Volume ON

## VAPS-AE PS Logic
Device | Mode name | Independent mode | Target volume ON | Auto EPAP ON | Backup Ti | Ti min | Ti max
Trilogy 100 | AVAPS-AE | Yes | No | No | yes | no | no
Trilogy Evo | AVAPS-AE | Yes | No | No | yes | ON/OFF | ON/OFF
Resmed Astral | iVAPS-AE | Yes | no | Yes | no | yes | yes
Breas Vivo 45 LS | Pressure support with Target Volume | no | yes | Yes | yes | ON/OFF | ON/OFF
Lowenstein Luisa | TTV-AE | Yes | No | No | yes | ON/OFF | ON/OFF
React Health VOCSN | Pressure Support with Target Volume | no | yes | yes | yes | no | ON/OFF
Trilogy 100 | AVAPS-AE
Trilogy Evo | AVAPS-AE
Resmed Astral | iVAPS | Auto EPAP ON
Breas Vivo 45 LS | Pressure support | Target volume ON | Auto EPAP ON
Lowenstein Luisa | TTV-AE
React Health VOCSN | Bilevel | Target Volume ON | IntelliPAP ON

## VAPS-AE PC logic
Device | Mode name | Independent mode | Target volume ON | Auto EPAP ON | PC Breath ON
Trilogy Evo | AVAPS-AE | Yes | No | No | yes
Breas Vivo 45 LS | Pressure support with Target Volume | no | yes | Yes | no
Lowenstein Luisa | TTV-AE | Yes | No | No | no
React Health VOCSN | Pressure Support with Target Volume | no | yes | yes | no
Trilogy Evo | AVAPS-AE | PC Breath ON
Breas Vivo 45 LS | Pressure Assist Control | Target volume ON | Auto EPAP ON
React Health VOCSN | AC-Pressure | Target Volume ON | IntelliPAP ON